## NetworkGeomorphology
Calculations based on:
Rodriguez-Iturbe, I., and A. Rinaldo (1997), Fractal River Basins: Chance
and Self-Organization, Cambridge Univ. Press, New York.
Rb |  | 4.6
Ra |  | 5.1 |  | 500
Rl |  | 2.5
A1 |  | 1
L1 |  | 1
DA |  | 6321 | km2
OrdersInAdditionToFirst
DA
DiffForSolver
Order of Watershed
ProportionofHighestOrder
MinNextOrderSize
AreaChangeProportion
RiverLengthInHighestOrder
Drainage density |  | 1.1629
Sinuousity |  | 1
LINK ESTIMATE
[5 empty] | Hierarchical | Non Hierarchical |  | LinkFactor | Links |  |  | Hierarchical
Order | Length | Number | MeanArea |  | Streams | Streams |  |  |  |  | TotalArea | Area | Total length
1 | 1 | 3403.39 | 1 | 0.35922 | 1479.7348 | 1923.6552 |  |  |  |  | 3403.39 | 1479.7348 | 3403.39
2 | 2.5 | 739.8674 | 5.1 | 1.832 | 321.6815 | 418.1859 |  | 2.3009 | 1702.3455 |  | 3773.3237 | 1640.5755 | 1849.6685
3 | 6.25 | 160.8407 | 26.01 | 9.3434 | 69.9308 | 90.91 |  | 5.3013 | 852.673 |  | 4183.4676 | 1818.899 | 1005.2546
4 | 15.625 | 34.9654 | 132.651 | 47.6514 | 15.2023 | 19.763 |  | 12.2931 | 429.8324 |  | 4638.1924 | 2016.6054 | 546.334
5 | 39.0625 | 7.6012 | 676.5201 | 243.0219 | 3.3049 | 4.2963 |  | 29.3993 | 223.4693 |  | 5142.3437 | 2235.8016 | 296.9207
6 | 97.6563 | 1.6524 | 3450.2525 | 243.0219 | 1.6524 | 0 |  | 84.2005 | 139.1352 |  | 5701.2941 | 5701.2941 | 161.3699
7 | 87.701 | 1 | 6321 | 243.0219 | 0 | 1 |  | 54.9347 | 54.9347 |  | 6321 | 0 | 87.701
2248.1213
| 249.7948 | [11 empty] | 7350.6388
Probabilities based on LINKS
[5 empty] | 1 | 2 | 3 | 4 | 5 | 6 | 7
|  |  |  | 1 |  | 0.50034 | 0.25061 | 0.12633 | 0.06568 | 0.040893 | 0.016146 | 1
|  |  |  | 2 |  |  | 0.50156 | 0.25284 | 0.13145 | 0.081842 | 0.032314 | 1
|  |  |  | 3 | 4: 0.50725; 5: 0.26372; 6: 0.1642; 7: 0.06483 | 1
|  |  |  | 4 | 5: 0.53521; 6: 0.33323; 7: 0.13157 | 1
|  |  |  | 5 | 6: 0.71693; 7: 0.28307 | 1
|  |  |  | 6 | [7 empty] | 1 | bar: 7
7
Number of nonhierarchical streams entering order
[5 empty] | 1 | 2 | 3 | 4 | 5 | 6 | 7
|  |  |  | 1 |  | 962.4781 | 482.0872 | 243.0201 | 126.3459 | 78.6648 | 31.0592 | 1923.6552
|  |  |  | 2 |  |  | 209.745 | 105.7324 | 54.9702 | 34.2252 | 13.5131 | 418.1859
|  |  |  | 3 | 4: 46.1144; 5: 23.9748; 6: 14.9271; 7: 5.8937 | 90.91
|  |  |  | 4 | 5: 10.5773; 6: 6.5856; 7: 2.6002 | 19.763
|  |  |  | 5 | 6: 3.0802; 7: 1.2161 | 4.2963
|  |  |  | 6 | 7: 0 | 0
|  |  |  | 7 | [20 empty] | 0.43478
[25 empty] | 0.2828 | [8 empty] | 0.6059
|  |  | Avg number of streams entering a stream of a given order | [10 empty] | Total#ofStreamsEnteringEachOrder | [9 empty] | Prob of Stream of Given Order entering another order | [8 empty] | Prob of Stream of Given Order entering upstream end
[5 empty] | 1 | 2 | 3 | 4 | 5 | 6 | 7 | SUM |  | 1 | 2 | 3 | 4 | 5 | 6 | 7 |  |  |  | 1 | 2 | 3 | 4 | 5 | 6 | 7 |  |  | 1 | 2 | 3 | 4 | 5 | 6 | 7
|  |  |  | 1 |  | 3.3009 | 2.9973 | 6.9503 | 16.6219 | 47.6056 | 31.0592 | 108.5351 | 1 |  | 2442.2129 | 482.0872 | 243.0201 | 126.3459 | 78.6648 | 31.0592 | 3403.39 |  | 1 |  | 0.71758 | 0.14165 | 0.071405 | 0.037124 | 0.023114 | 0.009126 |  | 1 |  | 0.43478 | [5 empty] | 0.2828 | 0.14165 | 0.071405 | 0.037124 | 0.023114 | 0.009126
|  |  |  | 2 |  |  | 3.3041 | 3.0239 | 7.2318 | 20.7121 | 13.5131 | 47.785 | 2 |  |  | 531.4265 | 105.7324 | 54.9702 | 34.2252 | 13.5131 | 739.8674 |  | 2 |  |  | 0.71827 | 0.14291 | 0.074297 | 0.046259 | 0.018264 |  | 2 |  |  | 0.43478 |  |  |  |  | 0 | 0.28349 | 0.14291 | 0.074297 | 0.046259 | 0.018264
|  |  |  | 3 | 4: 3.3189; 5: 3.1541; 6: 9.0334; 7: 5.8937 | 21.4 | 3 |  |  |  | 116.0452 | 23.9748 | 14.9271 | 5.8937 | 160.8407 |  | 3 |  |  |  | 0.72149 | 0.14906 | 0.092807 | 0.036643 |  | 3 |  |  |  | 0.43478 |  |  |  | 0 | 0 | 0.28671 | 0.14906 | 0.092807 | 0.036643
|  |  |  | 4 | 5: 3.3915; 6: 3.9854; 7: 2.6002 | 9.9771 | 4 |  |  |  |  | 25.7796 | 6.5856 | 2.6002 | 34.9654 |  | 4 |  |  |  |  | 0.73729 | 0.18835 | 0.074364 |  | 4 |  |  |  |  | 0.43478 |  |  | 0 | 0 | 0 | 0.30251 | 0.18835 | 0.074364
|  |  |  | 5 | 6: 3.864; 7: 1.2161 | 5.0802 | 5 | [5 empty] | 6.385 | 1.2161 | 7.6012 |  | 5 | [5 empty] | 0.84001 | 0.15999 |  | 5 | [5 empty] | 0.43478 |  | 0 | 0 | 0 | 0 | 0.40522 | 0.15999
|  |  |  | 6 | 7: 1.6524 | 1.6524 | 6 | [6 empty] | 1.6524 | 1.6524 |  | 6 | [6 empty] | 1 |  | 6 | [6 empty] | 1 | 0 | 0 | 0 | 0 | 0 | 0
|  |  |  | 7 | [8 empty] | 7 | [9 empty] | 7 | [8 empty] | 7
Avg area draining to a stream of a given order
[5 empty] | 1 | 2 | 3 | 4 | 5 | 6 | 7 | [11 empty] | Source | Sink
|  |  |  | 1 |  | 3.3009 | 2.9973 | 6.9503 | 16.6219 | 47.6056 | 31.0592 | [11 empty] | 0 | 1 | 0.53843 | 0.53843
|  |  |  | 2 |  |  | 16.8507 | 15.422 | 36.8822 | 105.6316 | 68.917 | [11 empty] | 0 | 2 | 0.21059 | 5.4773
|  |  |  | 3 | 4: 86.3235; 5: 82.0381; 6: 234.9592; 7: 153.294 | [11 empty] | 0 | 3 | 0.1568 | 0.1568
|  |  |  | 4 | 5: 449.8904; 6: 528.6661; 7: 344.9166 | [11 empty] | 0 | 4 | 0.13251 | 0.13251
|  |  |  | 5 | 6: 2614.0916; 7: 822.7453 | [11 empty] | 0 | 5 | 0.10954
|  |  |  | 6 | 7: 5701.2941 | [11 empty] | 0 | 6 | -0.021097
|  |  |  | 7 | [18 empty] | 0 | 7 | -0.12676
[23 empty] | Paths | Step1 | Step2 | Step3 | Step4 | Step5 | Step7 | Prob |  | Prob-mean pathways | Prob-upstream pathways
|  | Avg drainage area directly to order |  |  | 1 | 1.7991 | 6.162 | 23.9552 | 91.0875 | -80.7016 | -801.2263 | [10 empty] | 1 | 1 | 7 Step1: 7 | 0.0049137 | 17 | 0.0049137 | 0 | 0.009126
|  | number of streams |  |  | 3403.39 | 739.8674 | 160.8407 | 34.9654 | 7.6012 | 1.6524 | 1 | [10 empty] | 2 | 1 | 7 Step1: 6; -0.12676 Step2: 7 | 0.012445 | 167 | 0.012445 | 0 | 0.023114
|  | Total drainage area directly to order |  |  | 3403.39 | 1331.1109 | 991.1054 | 837.6018 | 692.3717 | -133.3535 | -801.2263 | 6321 | [9 empty] | 3 | 1 | 7 Step1: 5; -0.12676 Step2: 7 | 0.003198 | 157 | 0.003198 | 0 | 0.0059396
[5 empty] | 0.53843 | 0.21059 | 0.1568 | 0.13251 | 0.10954 | -0.021097 | -0.12676 | 1 | [9 empty] | 4 | 1 | 7 Step1: 5; -0.12676 Step2: 6; -0.12676 Step3: 7 | 0.01679 | 1567 | 0.01679 | 0 | 0.031184
[9 empty] | 1.1479 | [12 empty] | 5 | 1 | 7 Step1: 4; -0.12676 Step2: 7 | 0.0028591 | 147 | 0.0028591 | 0 | 0.00531
[5 empty] | 0.46907 | 0.18346 | 0.1366 | 0.11544 | 0.095426 | -0.018379 | -0.11043 | [10 empty] | 6 | 1 | 7 Step1: 4; -0.12676 Step2: 6; -0.12676 Step3: 7 | 0.0072412 | 1467 | 0.0072412 | 0 | 0.013449
[22 empty] | 7 | 1 | 7 Step1: 4; -0.12676 Step2: 5; -0.12676 Step3: 7 | 0.0045352 | 1457 | 0.0045352 | 0 | 0.0084231
[22 empty] | 8 | 1 | 4 | 5 | 6 | 7 |  |  | 0.023811 | 14567 | 0.023811 | 0 | 0.044223
|  | total length of stream | [19 empty] | 9 | 1 | 7 Step1: 3; -0.12676 Step2: 7 | 0.0027947 | 137 | 0.0027947 | 0 | 0.0051904
[22 empty] | 10 | 1 | 7 Step1: 3; -0.12676 Step2: 6; -0.12676 Step3: 7 | 0.0070781 | 1367 | 0.0070781 | 0 | 0.013146
|  |  |  | link factor | Links | area | area/link factor | [14 empty] | 11 | 1 | 7 Step1: 3; -0.12676 Step2: 5; -0.12676 Step3: 7 | 0.0018189 | 1357 | 0.0018189 | 0 | 0.0033781
|  |  |  | 0 |  | 0.22138 | [15 empty] | 12 | 1 | 3 | 5 | 6 | 7 |  |  | 0.0095495 | 13567 | 0.0095495 | 0 | 0.017736
|  |  |  | 1.7507 | 919.5082 | 0.11064 | 0.063199 | [14 empty] | 13 | 1 | 7 Step1: 3; -0.12676 Step2: 4; -0.12676 Step3: 7 | 0.004092 | 1347 | 0.004092 | 0 | 0.0075999
|  |  |  | 3.0681 | 460.4128 | 0.11833 | 0.038569 | [14 empty] | 14 | 1 | 3 | 4 | 6 | 7 |  |  | 0.010364 | 13467 | 0.010364 | 0 | 0.019249
|  |  |  | 5.3964 | 231.3705 | 0.13935 | 0.025823 | [14 empty] | 15 | 1 | 3 | 4 | 5 | 6 | 7 |  | 0.034079 | 134567 | 0.034079 | 0 | 0.063294
|  |  |  | 9.6159 | 117.795 | 0.16883 | 0.017557 | [14 empty] | 16 | 1 | 3 | 4 | 5 | 7 |  |  | 0.006491 | 13457 | 0.006491 | 0 | 0.012056
|  |  |  | 18.0299 | 63.1045 | 0.19127 | 0.010608 | [14 empty] | 17 | 1 | 7 Step1: 2; -0.12676 Step2: 7 | 0.0070567 | 127 | 0.002781 | 0.0042756 | 0.013106
|  |  |  | 45.0746 | 45.0746 | 0.0502 | 0.0011137 | [14 empty] | 18 | 1 | 7 Step1: 2; -0.12676 Step2: 6; -0.12676 Step3: 7 | 0.017873 | 1267 | 0.0070436 | 0.010829 | 0.033194
[22 empty] | 19 | 1 | 7 Step1: 2; -0.12676 Step2: 5; -0.12676 Step3: 7 | 0.0045928 | 1257 | 0.00181 | 0.0027828 | 0.00853
[22 empty] | 20 | 1 | 2 | 5 | 6 | 7 |  |  | 0.024113 | 12567 | 0.009503 | 0.01461 | 0.044784
[22 empty] | 21 | 1 | 7 Step1: 2; -0.12676 Step2: 4; -0.12676 Step3: 7 | 0.004106 | 1247 | 0.0016182 | 0.0024878 | 0.0076259
[22 empty] | 22 | 1 | 2 | 4 | 6 | 7 |  |  | 0.010399 | 12467 | 0.0040984 | 0.006301 | 0.019314
[22 empty] | 23 | 1 | 2 | 4 | 5 | 6 | 7 |  | 0.034196 | 124567 | 0.013477 | 0.020719 | 0.063511
[22 empty] | 24 | 1 | 2 | 4 | 5 | 7 |  |  | 0.0065132 | 12457 | 0.0025669 | 0.0039463 | 0.012097
[22 empty] | 25 | 1 | 7 Step1: 2; -0.12676 Step2: 3; -0.12676 Step3: 7 | 0.010169 | 1237 | 0.0040076 | 0.0061614 | 0.018886
[22 empty] | 26 | 1 | 2 | 3 | 6 | 7 |  |  | 0.025755 | 12367 | 0.01015 | 0.015605 | 0.047834
[22 empty] | 27 | 1 | 2 | 3 | 5 | 7 |  |  | 0.0066184 | 12357 | 0.0026083 | 0.0040101 | 0.012292
[22 empty] | 28 | 1 | 2 | 3 | 5 | 6 | 7 |  | 0.034748 | 123567 | 0.013694 | 0.021054 | 0.064536
[22 empty] | 29 | 1 | 2 | 3 | 4 | 5 | 6 | 7 | 0.124 | 1234567 | 0.04887 | 0.075134 | 0.23031
[22 empty] | 30 | 1 | 2 | 3 | 4 | 7 |  |  | 0.01489 | 12347 | 0.005868 | 0.0090216 | 0.027654
[22 empty] | 31 | 1 | 2 | 3 | 4 | 6 | 7 |  | 0.037711 | 123467 | 0.014862 | 0.022849 | 0.07004
[22 empty] | 32 | 1 | 2 | 3 | 4 | 5 | 7 |  | 0.023619 | 123457 | 0.0093083 | 0.014311 | 0.043867
[22 empty] | 29: 33; 2: 2; 3: 7; 0.124: 0.0038462 | 27 | 0.0038462 | 0 | 0.018264
[22 empty] | 29: 34; 2: 2; 3: 6; 4: 7; 0.124: 0.0097414 | 267 | 0.0097414 | 0 | 0.046259
[22 empty] | 29: 35; 2: 2; 3: 5; 4: 7; 0.124: 0.0025033 | 257 | 0.0025033 | 0 | 0.011887
[22 empty] | 36 |  | 2 | 5 | 6 | 7 |  |  | 0.013143 | 2567 | 0.013143 | 0 | 0.06241
[22 empty] | 29: 37; 2: 2; 3: 4; 4: 7; 0.124: 0.0022379 | 247 | 0.0022379 | 0 | 0.010627
[22 empty] | 38 |  | 2 | 4 | 6 | 7 |  |  | 0.0056681 | 2467 | 0.0056681 | 0 | 0.026916
[22 empty] | 39 |  | 2 | 4 | 5 | 6 | 7 |  | 0.018638 | 24567 | 0.018638 | 0 | 0.088506
[22 empty] | 40 |  | 2 | 4 | 5 | 7 |  |  | 0.00355 | 2457 | 0.00355 | 0 | 0.016858
[22 empty] | 29: 41; 2: 2; 3: 3; 4: 7; 0.124: 0.0055425 | 237 | 0.0021875 | 0.003355 | 0.02632
[22 empty] | 42 |  | 2 | 3 | 6 | 7 |  |  | 0.014038 | 2367 | 0.0055404 | 0.0084973 | 0.06666
[22 empty] | 43 |  | 2 | 3 | 5 | 7 |  |  | 0.0036073 | 2357 | 0.0014237 | 0.0021836 | 0.01713
[22 empty] | 44 |  | 2 | 3 | 5 | 6 | 7 |  | 0.018939 | 23567 | 0.0074749 | 0.011464 | 0.089935
[22 empty] | 45 |  | 2 | 3 | 4 | 5 | 6 | 7 | 0.067588 | 234567 | 0.026676 | 0.040912 | 0.32095
[22 empty] | 46 |  | 2 | 3 | 4 | 7 |  |  | 0.0081155 | 2347 | 0.003203 | 0.0049124 | 0.038538
[22 empty] | 47 |  | 2 | 3 | 4 | 6 | 7 |  | 0.020554 | 23467 | 0.0081125 | 0.012442 | 0.097606
[22 empty] | 48 |  | 2 | 3 | 4 | 5 | 7 |  | 0.012873 | 23457 | 0.0050809 | 0.0077925 | 0.061131
[22 empty] | 49 |  | 3: 3; 4: 7 | 0.0057454 | 37 | 0.0057454 | 0 | 0.036643 |  | 1
[22 empty] | 50 |  | 3: 3; 4: 6; 5: 7 | 0.014552 | 367 | 0.014552 | 0 | 0.092807
[22 empty] | 51 |  | 3: 3; 4: 5; 5: 7 | 0.0037394 | 357 | 0.0037394 | 0 | 0.023849
[22 empty] | 52 |  |  | 3 | 5 | 6 | 7 |  | 0.019633 | 3567 | 0.019633 | 0 | 0.12521
[22 empty] | 53 |  |  | 3 | 4 | 5 | 6 | 7 | 0.070063 | 34567 | 0.027842 | 0.042221 | 0.44684
[22 empty] | 54 |  | 3: 3; 4: 4; 5: 7 | 0.0084126 | 347 | 0.003343 | 0.0050696 | 0.053653
[22 empty] | 55 |  |  | 3 | 4 | 6 | 7 |  | 0.021307 | 3467 | 0.008467 | 0.01284 | 0.13589
[22 empty] | 56 |  |  | 3 | 4 | 5 | 7 |  | 0.013345 | 3457 | 0.0053029 | 0.0080417 | 0.085109
[22 empty] | 57 |  |  |  | 4 | 5 | 6 | 7 | 0.082068 | 4567 | 0.033672 | 0.048396 | 0.61933 |  | 1
[22 empty] | 58 |  | 4: 4; 5: 7 | 0.0098541 | 47 | 0.0098541 | 0 | 0.074364
[22 empty] | 59 |  | 4: 4; 5: 6; 6: 7 | 0.024958 | 467 | 0.024958 | 0 | 0.18835
[22 empty] | 60 |  | 4: 4; 5: 5; 6: 7 | 0.015631 | 457 | 0.0064135 | 0.0092178 | 0.11796 |  | 1
[22 empty] | 61 |  | 5: 5; 6: 6; 7: 7 | 0.09201 | 567 | 0.044386 | 0.047624 | 0.84001
[22 empty] | 62 |  | 5: 5; 6: 7 | 0.017525 | 57 | 0.017525 | 0 | 0.15999
[22 empty] | 63 |  | 6: 6; 7: 7 | -0.021097 | 67 | 0.0040183 | -0.025115 | 1
[22 empty] | 64 |  | 6: 7 | -0.12676 | 7 | -0.12676 | 0

## MAIN
Inputs and Results
[14 empty] | Variable | Value | Units | Definiton | Type
[14 empty] | Rb | 4.6 | [-] | Bifurcation ratio | input | CONSTANT FOR THIS SPREADSHEET (Rectangular Shape)
| Model of river network removal for one set of conditions: A rectangular river network | [12 empty] | Ra | 5.1 | [-] | Area Ratio | input | CONSTANT FOR THIS SPREADSHEET (Rectangular Shape)
| Note: if there is a different number of orders in your river network, the model below will need to be modified. | [12 empty] | Rl | 2.5 | [-] | Length Ratio | input | CONSTANT FOR THIS SPREADSHEET (Rectangular Shape)
[14 empty] | DA | 6321 | km2 | Drainage Area | input | CONSTANT FOR THIS SPREADSHEET (Rectangular Shape)
[14 empty] | A1 | 1 | km2 | Area of 1st order catchment | input | CONSTANT FOR THIS SPREADSHEET (Rectangular Shape)
[14 empty] | L1 | 1 | km | Length of 1st order stream | input | CONSTANT FOR THIS SPREADSHEET (Rectangular Shape)
[14 empty] | MeanAnnualRO | 500 | mm/yr | mean annual runoff | input | CAN VARY
| 1. INPUTS AND RESULTS | [12 empty] | ROPropMean | 1 | [-] | proportion of actual to mean runoff | input | CAN VARY
[14 empty] | ActualRO | 500 | mm/yr | actual runoff | input | CAN VARY
[14 empty] | Width_a | 12 | m | w vs Q constant | input | CAN VARY
[14 empty] | Width_b | 0.6 | [-] | w vs. Q slope | input | CAN VARY
[14 empty] | at-a-site_b | 0.2 | [-] | w vs. Q slope at-a-site | input | CAN VARY
[14 empty] | B: Process_Constant (vf) | 35 | m/yr | 1st order process constant | input | CAN VARY
[14 empty] | m: Process_Slope | 0 | [-] | 1st order process slope | input | CAN VARY
[14 empty] | DD | 1.1629 | 1/km | drainage density | Results
[14 empty] | CumBA.7thOrder | 66.8841 | km2 | cumulative benthic surface area | Results | DREW: This refered previously did not include 7th order cell. Any implications?
[5 empty] | INPUTS (from input/result table to right, and referred to in model below) | [8 empty] | B.A. slope | 1.2668 | [-] | Change in cum. BA with increasing DA | Results | .
[14 empty] | B.A. Constant | 0.00093047 | km2 | BA in basin of 1km2 | Results
|  | "Typical Values |  |  | PARAMETER | VALUE | CHECK | UNITS | [5 empty] | networkDenit.slope | 1.22 | [-] | change in cum. Denit with increasing DA | Results
[14 empty] | networkDenit.constant | 3.0755 | kg/yr | Denitrification in basin of 1km2 | Results
|  |  |  | TargetDA |  | 6321 |  | km2 | [5 empty] | networkLoad.slope | 0.97662 | [-] | change in cum. Loading with increasing DA | Results
|  | 2.3 |  | Length Ratio | Rl | 4.6 | [7 empty] | networkLoad.constant | 50.548 | kg/yr | Loading in basin of 1km2 | Results
|  | 4.5 |  | Area Ratio | Ra | 5.1 | [7 empty] | %R.slope | 0.24337 | [-] | change in cum. Removal proportion with increasing DA | Results
|  | 4 |  | Numbers Ratio | Rb | 2.5 | [7 empty] | %R.constant | 0.060843 | [-] | Removal proportion by basin of 1km2 | Results
|  | 500 |  | mean annual | RO mm/yr | 500 |  | mm/yr | [5 empty] | cumSupply | 316050 | kg/yr | Total loading to whole river network | Results
|  |  |  | actual | RO mm/yr | 500 |  | mm/yr | [5 empty] | cumDemand | 142236.331 | kg/yr | Total processing of whole river network | Results | DREW: This refered previously to F81 and G81 i.e. 6th rather than 7th order cell. Any implications?
[5 empty] | RO prop of mean | 1 | [7 empty] | cumRemoval.Prop | 0.45004 | [-] | Proportion of loads removed | Results
|  | 8.3 |  | width | a | 12 |  | m | [5 empty] | Export.Prop | 0.54996 | [-] | Proportion of loads exported | Results
|  | 0.52 |  |  | b | 0.6 | 1 | [-] | [5 empty] | cumBA.1 | 0.00080329 | km2 |  | Results
|  | 0.1 |  |  | at-site b | 0.2 |  | [-] | [5 empty] | cumBA.2 | 0.0079893 | km2 |  | Results
|  | 0.29 |  | depth | c | 0.29 | 1 | m | [5 empty] | cumBA.3 | 0.064273 | km2 |  | Results
|  | 0.37 |  |  | d | 0.37 |  | [-] | [5 empty] | cumBA.4 | 0.47873 | km2 |  | Results
|  | 0.4 |  |  | at-site d | 0.4 |  | [-] | [5 empty] | cumBA.5 | 3.4635 | km2 |  | Results
|  | 0.41545 |  | velocity | e | 0.28736 |  | m/s | [5 empty] | cumBA.6 | 26.4815 | km2 |  | Results
|  | 0.13 |  |  | f | 0.03 |  | [-] | [5 empty] | cumBA.7 | 66.8841 | km2 |  | Results
|  | 0.5 |  |  | at-site f | 0.4 |  | [-] | [5 empty] | cumGPPFlux.1 | 13.174 | kg/yr |  | Results
|  | 1 |  |  | L1 | 1 |  | km | [5 empty] | cumGPPFlux.2 | 236.4033 | kg/yr |  | Results
|  | 1 |  |  | A1 | 1 |  | km2 | [5 empty] | cumGPPFlux.3 | 3645.6206 | kg/yr |  | Results
|  | 35 |  |  | vf (m yr-1) | 35 |  | m/yr | [5 empty] | cumGPPFlux.4 | 54275.1079 | kg/yr |  | Results
[14 empty] | cumGPPFlux.5 | 803307.8278 | kg/yr |  | Results
[14 empty] | cumGPPFlux.6 | 12230046.2645 | kg/yr |  | Results
[14 empty] | cumGPPFlux.7 | 40970642.4991 | kg/yr |  | Results
[5 empty] | Loading Conc (mg/L) | 0.1 |  | mg/L | [5 empty] | DA.1 | 1 | km2 |  | Results
[5 empty] | TOTAL_LOAD | 50 |  | kg/km2/yr | [5 empty] | DA.2 | 5.1 | km2 |  | Results
[5 empty] | TOTAL_LOAD | 316050 |  | kg/basin/yr |  | PARAMETERS FOR LOCAL SCALING (PER UNIT BENTHIC AREA) |  |  |  | DA.3 | 26.01 | km2 |  | Results
[10 empty] | GPP Constant | 16.4 | g C / m2 / yr |  | DA.4 | 132.651 | km2 |  | Results
[5 empty] | RESULTS |  |  |  |  | GPP Slope | 0.485 | [-] |  | DA.5 | 676.5201 | km2 |  | Results
[5 empty] | Basin Removal | 0.45004 |  | [-] |  | ER Constant | 307.1 | g C / m2 / yr |  | DA.6 | 3450.2525 | km2 |  | Results
[5 empty] | Basin Export | 0.54996 |  | [-] |  | ER Slope | 0.22 | [-] |  | DA.7 | 6321 | km2 |  | Results
[5 empty] | drainage density | 1.1629 |  | [-] |  | Denit Constant | 35 | m/yr |  | cumERFlux.1 | 246.6914 | kg/yr |  | Results
[5 empty] | factor diff - 7th vs 1st | 3.4399 |  | [-] |  | Denit Slope | 0 | [-] |  | cumERFlux.2 | 3160.1556 | kg/yr |  | Results
[5 empty] | proportion in 1-4 | 0.39635 |  | [-] | [5 empty] | cumERFlux.3 | 33488.1396 | kg/yr |  | Results
[5 empty] | proportion in 5-7 | 0.60365 |  | [-] | [5 empty] | cumERFlux.4 | 334540.4119 | kg/yr |  | Results
[5 empty] | RHl | 0.41713 |  | [-] | [5 empty] | cumERFlux.5 | 3284362.2028 | kg/yr |  | Results
[14 empty] | cumERFlux.6 | 33585753.2684 | kg/yr |  | Results
[14 empty] | cumERFlux.7 | 96741504.217 | kg/yr |  | Results
[46 empty] | DIRECT LOADING | DIRECT LOADING | DOWNSTREAM FLUXES | DOWNSTREAM FLUXES | DOWNSTREAM FLUXES | First order Process Results | First order Process Results | First order Process Results | First order Process Results | First order Process Results | Zero order Process Results | Zero order Process Results | Zero order Process Results | Zero order Process Results | [5 empty] | CONCENTRATIONS FOR 1st ORDER
| 2. MODEL CALCULATIONS | [31 empty] | Per Reach Defined by Order ---------------------------------------- |  |  |  | CONSTANT Vf Scenario | HL (per 1km) | Per 1km reach | Per Reach Defined by Order |  | Per Reach Defined by Order |  | Proportion of stream load | Proportion of basin area | BASIN WIDE -------
[9 empty] | MEAN ANNUAL HYDRAULICS | [7 empty] | AT DOWNSTREAM END |  |  | TIME VARYING HYDRAULICS |  |  |  | AT MIDPOINT |  |  |  | TIME VARYING HYDRAULICS | [11 empty] | R for UpstreamIn | TE for UpstreamIn | R for HalfwayDown | TE for HalfwayDown | to order, allowing all first | draining to order |  |  |  |  | By streams of order x | [9 empty] | GPP BY ONE STREAM IN ORDER | CUMULATIVE GPP | ER BY ONE STREAM IN ORDER | CUMULATIVE ER |  |  |  | LOADING | Q | In Stream Concentration
[9 empty] | AT DOWNSTREAM END OF REACH |  |  |  | AT MEAN LENGTH OF REACH |  |  |  | AT-A-SITE CONSTANTS |  |  | AT DOWNSTREAM END |  |  |  | AT-A-SITE CONSTANTS |  |  | AT-A-SITE | AT MIDPOINT |  |  | Mean | Total | UpstreamIn | Halfwaydown | UpstreamIn | Halfwaydown | [7 empty] | order area to drain to first |  | LocalLoad | Inputs to Upstream End | Inputs to Halfway | Export from Order | Removal Ampount | Proportion removed by stream of order x | Amt Removed By One Stream of Each Order | Cum Removal Accounting for Prob of FlowPath | cumBenthic Surface Area | Amt Loaded INTO One Stream | GPP Areal Rate | ER Areal Rate | GPP total flux in order | ER total flux in order | Amt Fluxes By One Stream of Each Order | cumFlux Accounting for Prob of FlowPath | Amt Fluxes By One Stream of Each Order | cumFlux Accounting for Prob of FlowPath | cumBenthic Surface Area | Order | Concentration | kg/yr | m3/yr | mg/L
|  |  |  | Stream Order | Mean Length | Mean Area | Numbers | Total length | Mean Q | Depth | Width | Velocity | Mean Q | Depth | Width | Velocity | At-a-site D constant | At-a-site W constant | At-a-site V constant | Mean Q | Depth | Width | Velocity | At-a-site D constant | At-a-site W constant | At-a-site V constant | Mean Q | Depth | Width | Velocity | Benthic Surface Area | Benthic Surface Area | Residence Time | Residence Time | HL | HL | vf | HL | Removal | Removal | Transfer | Removal | Transfer |  |  | kg/yr | kg/yr | kg/yr | kg/yr | kg/yr | (as prop of total load) |  |  |  |  | g C m-2 yr-1 | g C m-2 yr-1 | kg/yr | kg/yr | kg/yr | kg/yr | kg/yr | kg/yr | km2 |  | (mg/l)
[9 empty] | m3/s | m | m | m/s | m3/s | m | m | m/s | m | m | m/s | m3/s | m | m | m/s | m | m | m/s | m3/s | m | m | m/s | km2 | km2 | days | days | m/yr | m/yr | m/yr | m/yr | (-) | (-) | (-) | (-) | (-) | [-] | [-] | [5 empty] | [-] | kg/yr | kg/yr | km2 | km2
|  |  |  | 0 |  | 0.19608 |  |  | 0.0031088 | [10 empty] | 0.0031088 | [24 empty] | 0.39216 | 66733.1381
|  |  |  | 1 | 1 | 1 | 3403.39 | 3403.39 | 0.015855 | 0.062583 | 0.99834 | 0.25376 | 0.011036 | 0.054732 | 0.80329 | 0.25102 | 0.32839 | 2.2869 | 1.3316 | 0.015855 | 0.062583 | 0.99834 | 0.25376 | 0.33198 | 1.9784 | 1.5226 | 0.011036 | 0.054732 | 0.80329 | 0.25102 | 0.00080329 | 2.7339 | 0.046108 | 0.022805 | 433.2654 | 1001.6609 | 35 | 433.2654 | 0.077605 | 0.077605 | 0.92239 | 0.034339 | 0.96566 | 0.53843 | 0.53843 | 103436.364 | 66733.1381 | 103436.364 | 161438.8125 | 8730.6896 | 0.027624 | 2.5653 | 2.5653 | 0.00080329 | 50 | 16.4 | 307.1 | 44836.2996 | 839587.0493 | 13.174 | 13.174 | 246.6914 | 246.6914 | 0.00080329 | 1 | 0.1 | 170169.5021 | 1701695021.0434 | 0.1
|  |  |  | 2 | 2.5 | 5.1 | 739.8674 | 1849.6685 | 0.08086 | 0.11436 | 2.6535 | 0.26647 | 0.056285 | 0.10001 | 2.1351 | 0.26359 | 0.31273 | 4.3881 | 0.72872 | 0.08086 | 0.11436 | 2.6535 | 0.26647 | 0.31614 | 3.7961 | 0.83325 | 0.056285 | 0.10001 | 2.1351 | 0.26359 | 0.0053377 | 3.9492 | 0.10977 | 0.054293 | 332.5386 | 768.7919 | 35 | 831.3465 | 0.041226 | 0.099901 | 0.9001 | 0.044505 | 0.95549 | 0.21629 | 0.21629 | 68359.1472 | 70190.7881 | 114014.0128 | 172118.4259 | 12086.375 | 0.038242 | 16.3359 | 24.8036 | 0.0079893 | 257.4377 | 36.1423 | 439.4862 | 142733.39 | 1735623.2225 | 192.9175 | 236.4033 | 2345.8571 | 3160.1556 | 0.0079893 | 2 | 0.1 | 184204.8009 | 1904697902.5502 | 0.096711
|  |  |  | 3 | 6.25 | 26.01 | 160.8407 | 1005.2546 | 0.41239 | 0.20896 | 7.0528 | 0.27982 | 0.28705 | 0.18274 | 5.6749 | 0.2768 | 0.29781 | 8.4198 | 0.3988 | 0.41239 | 0.20896 | 7.0528 | 0.27982 | 0.30106 | 7.2839 | 0.45601 | 0.28705 | 0.18274 | 5.6749 | 0.2768 | 0.035468 | 5.7047 | 0.26134 | 0.12926 | 255.2291 | 590.0609 | 35 | 1595.1816 | 0.021702 | 0.12814 | 0.87186 | 0.057591 | 0.94241 | 0.11755 | 0.11755 | 37151.7104 | 74834.0982 | 108813.2254 | 167791.0742 | 15856.2493 | 0.05017 | 98.5835 | 188.2249 | 0.064273 | 1231.4374 | 79.6502 | 628.9421 | 454382.2928 | 3587940.0153 | 2825.0448 | 3645.6206 | 22307.4081 | 33488.1396 | 0.064273 | 3 | 0.1 | 183647.3236 | 1980652999.6017 | 0.092721
|  |  |  | 4 | 15.625 | 132.651 | 34.9654 | 546.334 | 2.1032 | 0.38182 | 18.7459 | 0.29384 | 1.464 | 0.33392 | 15.0834 | 0.29066 | 0.2836 | 16.1559 | 0.21825 | 2.1032 | 0.38182 | 18.7459 | 0.29384 | 0.2867 | 13.9764 | 0.24956 | 1.464 | 0.33392 | 15.0834 | 0.29066 | 0.23568 | 8.2406 | 0.62219 | 0.30773 | 195.8927 | 452.8818 | 35 | 3060.8229 | 0.01137 | 0.16362 | 0.83638 | 0.074372 | 0.92563 | 0.063886 | 0.063886 | 20191.147 | 72952.641 | 104422.851 | 157673.0247 | 19702.4673 | 0.06234 | 563.485 | 1281.0105 | 0.47873 | 5790.4147 | 175.5329 | 900.0697 | 1446495.9323 | 7417112.9923 | 41369.3777 | 54275.1079 | 212127.3499 | 334540.4119 | 0.47873 | 4 | 0.1 | 177375.4919 | 2024640401.5633 | 0.087608
|  |  |  | 5 | 39.0625 | 676.5201 | 7.6012 | 296.9207 | 10.7262 | 0.69769 | 49.825 | 0.30856 | 7.4662 | 0.61016 | 40.0906 | 0.30522 | 0.27008 | 30.9998 | 0.11944 | 10.7262 | 0.69769 | 49.825 | 0.30856 | 0.27303 | 26.8177 | 0.13658 | 7.4662 | 0.61016 | 40.0906 | 0.30522 | 1.566 | 11.9037 | 1.4813 | 0.73263 | 150.351 | 347.5946 | 35 | 5873.0848 | 0.0059417 | 0.20768 | 0.79232 | 0.095789 | 0.90421 | 0.034721 | 0.034721 | 10973.4494 | 68553.489 | 102462.6696 | 146964.2901 | 24051.8685 | 0.076101 | 3164.2328 | 8324.5179 | 3.4635 | 27658.9501 | 386.8388 | 1288.0762 | 4604823.9893 | 15332911.0594 | 605804.699 | 803307.8278 | 2017177.9835 | 3284362.2028 | 3.4635 | 5 | 0.1 | 171016.1586 | 2102403584.9728 | 0.081343
|  |  |  | 6 | 97.6563 | 3450.2525 | 1.6524 | 161.3699 | 54.7034 | 1.2749 | 132.431 | 0.32401 | 38.0779 | 1.1149 | 106.5577 | 0.32051 | 0.25719 | 59.4822 | 0.065367 | 54.7034 | 1.2749 | 132.431 | 0.32401 | 0.26 | 51.4577 | 0.074743 | 38.0779 | 1.1149 | 106.5577 | 0.32051 | 10.406 | 17.1952 | 3.5265 | 1.7442 | 115.3969 | 266.7848 | 35 | 11269.2326 | 0.003101 | 0.26162 | 0.73838 | 0.12295 | 0.87705 | 0.01887 | 0.01887 | 5963.8312 | 63897.5174 | 122479.6763 | 154601.1815 | 31776.0122 | 0.10054 | 19229.8913 | 58837.5466 | 26.4815 | 152397.553 | 852.514 | 1843.3466 | 14659152.1614 | 31696721.0553 | 8871280.0104 | 12230046.2645 | 19181906.6204 | 33585753.2684 | 26.4815 | 6 | 0.1 | 186377.1937 | 2518259953.951 | 0.07401
|  |  |  | 7 | 87.701 | 6321 | 1 | 87.701 | 100.2188 | 1.595 | 190.4367 | 0.32995 | 104.8128 | 1.6216 | 195.6275 | 0.33039 | 0.25256 | 75.7811 | 0.052248 | 100.2188 | 1.595 | 190.4367 | 0.32995 | 0.25222 | 77.152 | 0.051389 | 104.8128 | 1.6216 | 195.6275 | 0.33039 | 17.1567 | 17.1567 | 3.0723 | 1.5382 | 192.6577 | 378.4689 | 35 | 16896.2793 | 0.0020693 | 0.16612 | 0.83388 | 0.088331 | 0.91167 | 0.010255 | 0.010255 | 3241.2126 | 154601.1815 | 49245.1566 | 173813.669 | 30032.6691 | 0.095025 | 30032.6691 | 142236.331 | 66.8841 | 316050 | 1143.4705 | 2105.9725 | 19618218.4337 | 36131608.8228 | 19618218.4337 | 40970642.4991 | 36131608.8228 | 96741504.217 | 66.8841 | 7 | 0.1 | 203846.3381 | 3160500000 | 0.064498 | 0.054996
[7 empty] | 4349.3172 | 7350.6388 | [23 empty] | 66.8841 | [11 empty] | 1 | 1 | 316050 |  |  |  | 142236.331 | 0.45004 | [6 empty] | 40970642.4991 | 96741504.217 | [8 empty] | 3160500000
| 3. DERIVE ALLOMETRIC SCALING OF CUMULATIVE NETWORK FUNCTION WITH WATERSHED AREA | [9 empty] | 4. TRANSITION PROBABILITIES USED IN MODEL (FROM sheet: NetworkGeomorphology)
[49 empty] | ProportionRemoved | 0.45004 | [7 empty] | P/R network scale | 0.42351
NETWORK SCALING FUNCTIONS | [48 empty] | ProportionExported | 0.54996
D.A | cumBA.km2 | cumGPP.kgyr | cumER.kgyr | cumP:R | cumDenit.kgyr | cumLoading.kgyr | %R |  |  |  |  | ORDER TRANSITION PROBABILITIES
1 | 0.00080329 | 13.174 | 246.6914 | 0.053403 | 2.5653 | 50 | 0.051306
5.1 | 0.0079893 | 236.4033 | 3160.1556 | 0.074808 | 24.8036 | 257.4377 | 0.096348 |  |  |  |  | CHECK | FlowPath | Prob | Prob to upstream | Avg # into each order from a lower order
26.01 | 0.064273 | 3645.6206 | 33488.1396 | 0.10886 | 188.2249 | 1231.4374 | 0.15285 | [5 empty] | 12 | 0.71758 | 0.43478 | 3.3009
132.651 | 0.47873 | 54275.1079 | 334540.4119 | 0.16224 | 1281.0105 | 5790.4147 | 0.22123 | [5 empty] | 13 | 0.14165 | 0 | 2.9973
676.5201 | 3.4635 | 803307.8278 | 3284362.2028 | 0.24459 | 8324.5179 | 27658.9501 | 0.30097 | [5 empty] | 14 | 0.071405 | 0 | 6.9503
3450.2525 | 26.4815 | 12230046.2645 | 33585753.2684 | 0.36414 | 58837.5466 | 152397.553 | 0.38608 | [5 empty] | 15 | 0.037124 | 0 | 16.6219
6321 | 66.8841 | 40970642.4991 | 96741504.217 | 0.42351 | 142236.331 | 316050 | 0.45004 | [5 empty] | 16 | 0.023114 | 0 | 47.6056
[12 empty] | 1 | 17 | 0.009126 | 0 | 31.0592
[13 empty] | 23 | 0.71827 | 0.43478 | 3.3041
D.A | cumBA.propDA | cumGPP.kg.km2ofDA.yr | cumER.kg.km2ofDA.yr | cumP:R | cumDenit.kgkm2ofDAyr | cumLoading.kgkm2yr | [6 empty] | 24 | 0.14291 | 0 | 3.0239
1 | 0.00080329 | 13.174 | 246.6914 | 0.053403 | 2.5653 | 50 | 0.051306 | [5 empty] | 25 | 0.074297 | 0 | 7.2318
5.1 | 0.0015665 | 46.3536 | 619.6384 | 0.074808 | 4.8634 | 50.478 | 0.096348 | [5 empty] | 26 | 0.046259 | 0 | 20.7121
26.01 | 0.0024711 | 140.1623 | 1287.5102 | 0.10886 | 7.2366 | 47.3448 | 0.15285 |  |  |  |  | 1 | 27 | 0.018264 | 0 | 13.5131
132.651 | 0.003609 | 409.1572 | 2521.9592 | 0.16224 | 9.657 | 43.6515 | 0.22123 | [5 empty] | 34 | 0.72149 | 0.43478 | 3.3189
676.5201 | 0.0051196 | 1187.4116 | 4854.7888 | 0.24459 | 12.3049 | 40.8842 | 0.30097 | [5 empty] | 35 | 0.14906 | 0 | 3.1541
3450.2525 | 0.0076752 | 3544.6815 | 9734.2885 | 0.36414 | 17.0531 | 44.17 | 0.38608 | [5 empty] | 36 | 0.092807 | 0 | 9.0334
6321 | 0.010581 | 6481.671 | 15304.7784 | 0.42351 | 22.5022 | 50 | 0.45004 |  |  |  |  | 1 | 37 | 0.036643 | 0 | 5.8937
[13 empty] | 45 | 0.73729 | 0.43478 | 3.3915
0 | -3.0951 | 1.1197 | 2.3922 | -1.2724 | 0.40914 | 1.699 | -1.2898 | [5 empty] | 46 | 0.18835 | 0 | 3.9854
0.70757 | -2.0975 | 2.3737 | 3.4997 | -1.1261 | 1.3945 | 2.4107 | -1.0162 |  |  |  |  | 1 | 47 | 0.074364 | 0 | 2.6002
1.4151 | -1.192 | 3.5618 | 4.5249 | -0.96312 | 2.2747 | 3.0904 | -0.81574 | [5 empty] | 56 | 0.84001 | 0.43478 | 3.864
2.1227 | -0.31991 | 4.7346 | 5.5244 | -0.78985 | 3.1076 | 3.7627 | -0.65516 |  |  |  |  | 1 | 57 | 0.15999 | 0 | 1.2161
2.8303 | 0.53952 | 5.9049 | 6.5165 | -0.61157 | 3.9204 | 4.4418 | -0.52148 | [5 empty] | 67 | 1 | 1 | 1.6524
3.5379 | 1.4229 | 7.0874 | 7.5262 | -0.43873 | 4.7697 | 5.183 | -0.41332
3.8008 | 1.8253 | 7.6125 | 7.9856 | -0.37314 | 5.153 | 5.4998 | -0.34675
PowerConstant | 0.00093047 | 14.4063 | 279.1822 | 0.051602 | 3.0755 | 50.548 | 0.060843
PowerSlope | 1.2668 | 1.68 | 1.4424 | 0.23765 | 1.22 | 0.97662 | 0.24337
Note on AU67: *******: assume that two zero order flow paths come together to define the upstream end of the first order stream